## Allg. Daten
Molexstecker für KTM Adventure
1 Allgemeine Daten
2.36mm (.093") Diameter .093 Pin and Socket: Receptacle - Plug
Lock to Mating Part | Friction
Pitch / Center Spacing | 5.03mm (.198")
Voltage-max [volts] | 250 V
Withstanding Voltage | 1500V AC
Termination Method | Crimp to Crimp
Temperature Range | -40°C to +105°C

## Stecker
Molexstecker für KTM Adventure
2 Stecker
Series | Molex Part Number | Type | Circuits | Rows | Mounting | Current-max [amps] | Dimension A | Dimension B | Dimension C | Dimension D | Dimension E | Dimension F | Dimension G
1619p | 03-09-2011 | Male | 1 | 1 | Free Hanging | 14 | 9.14 |  | 9.14 |  | 25.4
1619r | 03-09-1011 | Female |  |  | Free Hanging |  | 5.84 |  | 5.84 |  | 26.16
1951p |  | Male | 1 | 1
1951r |  | Female
1545p | 03-09-2022 | Male | 2 | 1 | Free Hanging | 14 | 16.26 | 6.3 | 8.89 |  | 25.4
| 03-09-2021 |  |  |  | Panel Mount |  | 16.26 | 6.3 | 8.89 |  | 25.4 | 9.53 | 20.32
1545r | 03-09-1022 | Female |  |  | Free Hanging |  | 13.72 | 6.3 | 6.35 |  | 26.16
| 03-09-1027 |  |  |  | Panel Mount |  | 13.72 | 6.3 | 6.35 |  | 26.16 | 7.92 | 18.41
1396p | 03-09-2032 | Male | 3 | 1 | Free Hanging | 14 | 19.56 | 10.06 | 8.64 |  | 25.4
| 03-09-2031 |  |  |  | Panel Mount |  | 19.56 | 10.06 | 8.64 |  | 25.4 | 9.53 | 23.7
1396r | 03-09-1032 | Female |  |  | Free Hanging |  | 17.02 | 10.06 | 6.1 |  | 26.16
| 03-09-1031 |  |  |  | Panel Mount |  | 17.02 | 10.06 | 6.1 |  | 25.56 | 7.92 | 21.08
1490p | 03-09-2042 | Male | 4 | 1 | Free Hanging | 11 | 24.64 | 15.09 | 8.64 |  | 25.4
| 03-09-2041 |  |  |  | Panel Mount |  | 24.64 | 15.09 | 8.64 |  | 25.4 | 9.53 | 28.73
1490r | 03-09-1042 | Female |  |  | Free Hanging |  | 22.1 | 15.09 | 6.1 |  | 26.16
| 03-09-1041 |  |  |  | Panel Mount |  | 22.1 | 15.09 | 6.1 |  | 26.16 | 7.92 | 26.37
2629p | 03-09-2057 | Male | 5 | 1 | Free Hanging | 11 | 29.97 | 20.12 | 8.64 |  | 25.4
2629r | 03-09-1054 | Female |  |  | Free Hanging |  | 27.18 | 20.12 | 6.1 |  | 25.4
2163p | 03-09-2049 | Male | 4 | 2 | Free Hanging | 11 | 13.72 | 5.03 | 13.72 | 5.03 | 25.91
| 03-09-2040 |  |  |  | Panel Mount |  | 13.72 | 5.03 | 13.72 | 5.03 | 25.91 | 17.65 | 14.1
2163r | 03-09-1049 | Female |  |  | Free Hanging |  | 10.92 | 5.03 | 10.92 | 5.03 | 26.16
| 03-09-1040 |  |  |  | Panel Mount |  | 10.92 | 5.03 | 10.92 | 5.03 | 26.16 | 15.24 | 12.7
1261p | 03-09-2062 | Male | 6 | 2 | Free Hanging | 11 | 13.72 | 5.03 | 18.54 | 10.06 | 25.4
| 03-09-2061 |  |  |  | Panel Mount |  | 13.72 | 5.03 | 18.54 | 10.06 | 25.4 | 17.65 | 19.81
1261r | 03-09-1064 | Female |  |  | Free Hanging |  | 10.92 | 5.03 | 16 | 10.06 | 25.91
| 03-09-1061 |  |  |  | Panel Mount |  | 10.92 | 5.03 | 16 | 10.06 | 25.91 | 15.24 | 17.02
1292p | 03-09-2092 | Male | 9 | 3 | Free Hanging | 11 | 19.56 | 10.06 | 18.54 | 10.06 | 25.4
| 03-09-2091 |  |  |  | Panel Mount |  | 19.56 | 10.06 | 18.54 | 10.06 | 25.4 | 16.76 | 23.8
1292r | 03-09-1094 | Female |  |  | Free Hanging |  | 17.02 | 10.06 | 16 | 10.06 | 26.16
| 03-09-1091 |  |  |  | Panel Mount |  | 17.02 | 10.06 | 16 | 10.06 | 26.16 | 18.42 | 21.03
1360p | 03-09-2121 | Male | 12 | 3 | Free Hanging | 9.5 | 24.89 | 15.09 | 18.8 | 10.06 | 24.89
| 03-09-2122 |  |  |  | Panel Mount |  | 24.89 | 15.09 | 18.8 | 10.06 | 24.89 | 19.3 | 29.34
1360r | 03-09-1126 | Female |  |  | Free Hanging |  | 22.1 | 15.09 | 16 | 10.06 | 25.91
| 03-09-1125 |  |  |  | Panel Mount |  | 22.1 | 15.09 | 16 | 10.06 | 25.91 | 18.42 | 26.67
1375p | 03-09-2158 | Male | 15 | 3 | Free Hanging | 9.5 | 29.72 | 20.12 | 18.8 | 10.06 | 24.89
| 03-09-2159 |  |  |  | Panel Mount |  | 29.72 | 20.12 | 18.8 | 10.06 | 24.89 | 19.3 | 34.11
1375r | 03-09-1157 | Female |  |  | Free Hanging |  | 27.18 | 20.12 | 16 | 10.06 | 25.91
| 03-09-1154 |  |  |  | Panel Mount |  | 27.18 | 20.12 | 16 | 10.06 | 25.91 | 18.42 | 31.5

## Crimpkontakte
Molexstecker für KTM Adventure
3 Crimpkontakte
Series | Molex Part Number | Type | Wire Size | Wire Insulation Diameter-max | Wire Insulation Diameter-min | Dimension C | Dimension D | Dimension E | Dimension F | Dimension G | Dimension H
1189 | 02-09-1102 | Female | 18, 20, 16, 14 | 4.06mm (.160") | 1.65mm (.065") | 4.83 | 5.33 | 3.18 | 2.97 | 3.05 | 2.16
1190 | 02-09-2101 | Male | 18, 20, 16, 14 | 4.06mm (.160") | 1.65mm (.065") |  |  |  | 2.97 | 3.05 | 2.16
02-09-1102 |  |  |  |  | 02-09-2101